## Sheet1
Number of Columns | Area Of Raft (m^2) | Compressive strength of Concrete Fc' (Mpa) | Concrete Unit Weight (kN/m^3) | Subgrade Modulus kN/m/m^2 | Column Area (m^2) | Maximum Axial Load on Column in kN | Total Axial load on Column (kN) | Thickness of Raft (mm) | Preffered Dia of Bars (mm) in Bottom direction X direction | Preffered Dia of Bars (mm) X Top direction | Preffered Dia of Bars (mm) Bottom Y direction | Preffered Dia of Bars (mm) Top Y direction | Bottom As (mm^2/m) X strip | Top As (mm^2/m) X strip | Bottom As (mm^2/m) Y strip | Top As (mm^2/m) Y strip
30 | 960 | 25 | 23 | 18800 | 0.4356 | 1726 | 52512 | 770 | 12 | 16 | 12 | 16 | 681 | 994 | 694 | 723
24 | 930 | 35 | 25 | 17350 | 0.6084 | 2202 | 52848 | 800 | 12 | 16 | 12 | 16 | 465 | 745 | 1048 | 1183
24 | 960 | 30 | 25.5 | 19200 | 0.6084 | 2856 | 68544 | 700 | 12 | 16 | 12 | 16 | 690 | 1155 | 1446 | 1580
20 | 1088 | 28 | 23 | 20000 | 0.64 | 1800 | 36000 | 680 | 12 | 16 | 12 | 16 | 619.81 | 836.9 | 808 | 956
25 | 440 | 28 | 24 | 18000 | 0.64 | 1932 | 48300 | 750 | 12 | 16 | 12 | 16 | 846 | 1149 | 387 | 706
25 | 440 | 30 | 25.5 | 19500 | 0.4225 | 2136 | 53400 | 700 | 12 | 16 | 12 | 16 | 1162 | 1460 | 517 | 832
16 | 624 | 30 | 25 | 15000 | 0.25 | 3360 | 49440 | 1000 | 12 | 16 | 12 | 16 | 452 | 1855 | 458 | 1890
12 | 168 | 28 | 24 | 20000 | 0.2025 | 3600 | 34800 | 800 | 12 | 16 | 12 | 16 | 1523 | 2426 | 1091 | 1991
12 | 168 | 28 | 24 | 20000 | 0.2025 | 2400 | 29040 | 800 | 12 | 16 | 12 | 16 | 790 | 2098 | 711 | 1867
12 | 168 | 28 | 24 | 20000 | 0.2025 | 1800 | 21600 | 800 | 12 | 16 | 12 | 16 | 816 | 1740 | 637 | 1519
16 | 624 | 25 | 30 | 15000 | 0.25 | 1760 | 22240 | 800 | 8 | 16 | 8 | 16 | 285 | 745 | 296 | 761
16 | 168 | 25 | 30 | 9000 | 0.09 | 880 | 11520 | 450 | 12 | 16 | 12 | 16 | 531 | 1138 | 723 | 1088
12 | 168 | 24 | 30 | 7200 | 0.09 | 1200 | 11040 | 720 | 12 | 16 | 12 | 16 | 510 | 1090 | 680 | 1052
9 | 288 | 24 | 27.58 | 5000 | 0.2025 | 1800 | 12360 | 600 | 8 | 16 | 8 | 16 | 300 | 1380 | 310 | 1420
9 | 288 | 24 | 27.58 | 5000 | 0.2025 | 2160 | 15120 | 600 | 8 | 16 | 8 | 16 | 395 | 1659 | 397 | 1708
9 | 288 | 24 | 27.58 | 5000 | 0.2025 | 2500 | 19680 | 600 | 12 | 16 | 12 | 16 | 570 | 2536 | 618 | 2614
9 | 288 | 24 | 27.58 | 7200 | 0.2025 | 2500 | 19680 | 800 | 10 | 16 | 10 | 16 | 437 | 2098 | 465 | 2142
9 | 288 | 24 | 27.58 | 7200 | 0.2025 | 2160 | 16560 | 800 | 8 | 16 | 8 | 16 | 314 | 1488 | 335 | 1520
9 | 288 | 24 | 27.58 | 10000 | 0.2025 | 2500 | 21600 | 900 | 8 | 16 | 8 | 16 | 366 | 1768 | 388 | 1799
9 | 288 | 24 | 27.58 | 10000 | 0.2025 | 1800 | 15200 | 900 | 8 | 16 | 8 | 16 | 274 | 1320 | 291 | 1341
20 | 360 | 23.5 | 30 | 12000 | 0.36 | 2400 | 37200 | 600 | 16 | 16 | 10 | 16 | 1014 | 1503 | 589 | 998
20 | 360 | 25 | 28 | 15000 | 0.36 | 1800 | 22080 | 900 | 12 | 16 | 8 | 12 | 557 | 721 | 321 | 500
20 | 360 | 26 | 29 | 9000 | 0.36 | 6000 | 98400 | 900 | 16 | 16 | 16 | 16 | 1673 | 3360 | 620 | 2203
16 | 255 | 25 | 25 | 7200 | 0.2025 | 1930 | 21740 | 600 | 12 | 16 | 10 | 12 | 531 | 880 | 442 | 652
16 | 255 | 25 | 25 | 7200 | 0.2025 | 1800 | 21600 | 600 | 12 | 16 | 8 | 12 | 438 | 1170 | 270 | 938
16 | 255 | 27 | 27 | 20000 | 0.2025 | 2480 | 39680 | 800 | 12 | 16 | 8 | 16 | 506 | 1697 | 353 | 1370
9 | 360 | 24.5 | 29 | 18000 | 0.1225 | 6200 | 46520 | 1200 | 12 | 16 | 8 | 16 | 807 | 2772 | 820 | 2790
9 | 360 | 23 | 25 | 6000 | 0.1225 | 1000 | 9000 | 400 | 12 | 12 | 12 | 16 | 525 | 1013 | 570 | 1070
25 | 440 | 25.5 | 26 | 20000 | 0.25 | 800 | 17600 | 300 | 10 | 12 | 10 | 16 | 408 | 843 | 437 | 912
25 | 440 | 25.5 | 26 | 20000 | 0.25 | 3680 | 89600 | 800 | 12 | 16 | 12 | 16 | 910 | 2242 | 930 | 2308
25 | 624 | 25 | 24 | 15000 | 0.36 | 1800 | 45000 | 750 | 12 | 16 | 12 | 16 | 644.7 | 1003 | 661 | 1033.4
20 | 360 | 27 | 25 | 13000 | 0.4225 | 1944 | 38880 | 800 | 12 | 16 | 12 | 16 | 554 | 1098 | 376.4 | 1120.76
16 | 624 | 30 | 25 | 20000 | 0.4225 | 4494 | 89880 | 800 | 12 | 16 | 12 | 16 | 1304 | 1722 | 1275 | 1523
16 | 576 | 28 | 24.56 | 16000 | 0.4225 | 1596 | 31920 | 770 | 12 | 16 | 12 | 16 | 411 | 983 | 616 | 949
16 | 576 | 29 | 25.5 | 17000 | 0.4225 | 2016 | 40320 | 730 | 12 | 16 | 12 | 16 | 634.78 | 1072.96 | 865.7 | 1144.3
25 | 256 | 30 | 25.35 | 18500 | 0.49 | 1860 | 46500 | 780 | 12 | 16 | 12 | 16 | 492.29 | 626.93 | 402.85 | 387.33
25 | 256 | 32 | 25.85 | 14500 | 0.49 | 1140 | 28500 | 600 | 12 | 16 | 12 | 16 | 462.67 | 689.46 | 278.55 | 461.53
20 | 1024 | 35 | 25.55 | 16500 | 0.5625 | 2100 | 42000 | 800 | 12 | 16 | 12 | 16 | 796.43 | 812.64 | 764.42 | 985.09
20 | 1024 | 30 | 25 | 19000 | 0.5625 | 2784 | 55680 | 700 | 12 | 16 | 12 | 16 | 1025.5 | 1032.6 | 1281 | 1238
16 | 576 | 30 | 25 | 15000 | 0.25 | 4800 | 67200 | 900 | 12 | 16 | 12 | 16 | 631 | 2371 | 645 | 2420
16 | 576 | 30 | 25 | 15000 | 0.25 | 3600 | 48000 | 900 | 12 | 16 | 12 | 16 | 471 | 1572 | 481 | 1603
16 | 576 | 30 | 25 | 15000 | 0.25 | 4320 | 63360 | 1000 | 12 | 16 | 12 | 16 | 580 | 2387 | 586 | 2432
25 | 400 | 25 | 24 | 16000 | 0.4225 | 1848 | 46200 | 720 | 12 | 16 | 12 | 16 | 972 | 1273 | 414 | 714
20 | 576 | 26 | 23.5 | 15000 | 0.49 | 1980 | 39600 | 770 | 12 | 16 | 12 | 16 | 982 | 1216 | 517 | 858
20 | 576 | 27 | 24 | 17500 | 0.49 | 1584 | 31680 | 650 | 12 | 16 | 12 | 16 | 845 | 931 | 454 | 732
20 | 576 | 30 | 24.5 | 20000 | 0.49 | 2244 | 44880 | 760 | 12 | 16 | 12 | 16 | 1040 | 1165 | 538 | 851
20 | 225 | 25 | 23 | 14000 | 0.5476 | 2388 | 47760 | 780 | 12 | 16 | 12 | 16 | 539 | 1054 | 505 | 1429
20 | 225 | 27 | 24.5 | 12000 | 0.5476 | 2238 | 44760 | 800 | 12 | 16 | 12 | 16 | 486 | 992 | 395 | 1386
20 | 225 | 30 | 24 | 14700 | 0.5476 | 1716 | 34320 | 720 | 12 | 16 | 12 | 16 | 467 | 675 | 451 | 887
24 | 400 | 28 | 25 | 15500 | 0.5184 | 2124 | 50976 | 680 | 12 | 16 | 12 | 16 | 1300 | 1510 | 439 | 600
24 | 400 | 27 | 24.3 | 17700 | 0.5184 | 2412 | 57888 | 700 | 12 | 16 | 12 | 16 | 1332 | 1551 | 499 | 635
24 | 400 | 25 | 25 | 11000 | 0.5184 | 1872 | 44298 | 760 | 12 | 16 | 12 | 16 | 1082 | 1415 | 327 | 447
30 | 400 | 28 | 23.5 | 15300 | 0.36 | 2640 | 79200 | 800 | 12 | 16 | 12 | 16 | 1218 | 1870 | 466 | 625
30 | 400 | 30 | 24 | 18800 | 0.36 | 3096 | 92880 | 780 | 12 | 16 | 12 | 16 | 1426 | 1767 | 603 | 640
30 | 400 | 26 | 25.5 | 19600 | 0.36 | 2533 | 75996 | 750 | 12 | 16 | 12 | 16 | 1211 | 1362 | 505 | 506
30 | 900 | 32 | 24.35 | 13200 | 0.4356 | 2688 | 80640 | 660 | 12 | 16 | 12 | 16 | 1150 | 1545 | 1057 | 1234
30 | 900 | 31 | 23.35 | 14300 | 0.4356 | 2112 | 63360 | 710 | 12 | 16 | 12 | 16 | 847 | 1290 | 859 | 1147
16 | 576 | 30 | 25 | 20000 | 0.25 | 4200 | 49280 | 700 | 16 | 16 | 16 | 16 | 924 | 1328 | 950 | 1356
16 | 576 | 30 | 25 | 15000 | 0.25 | 3760 | 53120 | 800 | 12 | 16 | 12 | 16 | 628 | 1950 | 643 | 1955
16 | 576 | 30 | 25 | 12000 | 0.25 | 4480 | 58240 | 800 | 12 | 16 | 12 | 16 | 846 | 1834 | 869 | 1868
24 | 1024 | 27 | 24.25 | 16700 | 0.6084 | 2724 | 65376 | 690 | 12 | 16 | 12 | 16 | 669 | 1089 | 1397 | 1513
16 | 340 | 28 | 23.25 | 18860 | 0.54022 | 1350 | 21600 | 670 | 12 | 16 | 12 | 16 | 364 | 740 | 469 | 926
16 | 340 | 26 | 24 | 15670 | 0.54022 | 1878 | 30048 | 740 | 12 | 16 | 12 | 16 | 447 | 794 | 597 | 1027
16 | 340 | 32 | 24.5 | 17780 | 0.54022 | 2244 | 35904 | 770 | 12 | 16 | 12 | 16 | 492 | 1064 | 620 | 1349
15 | 440 | 26 | 24.25 | 16540 | 0.6561 | 1348 | 20220 | 710 | 12 | 16 | 12 | 16 | 256 | 521 | 689 | 906
15 | 440 | 29 | 23.45 | 15430 | 0.6561 | 2119 | 31785 | 820 | 12 | 16 | 12 | 16 | 320 | 582 | 916 | 1218
15 | 440 | 28 | 25.35 | 19950 | 0.6561 | 2385 | 35775 | 745 | 12 | 16 | 12 | 16 | 462 | 528 | 1102 | 1059
16 | 460 | 31 | 23.4 | 17660 | 0.5776 | 1752 | 28032 | 770 | 12 | 16 | 12 | 16 | 596 | 979 | 443 | 875
16 | 460 | 27 | 24.25 | 18870 | 0.5776 | 1545 | 24720 | 670 | 12 | 16 | 12 | 16 | 685 | 860 | 521 | 785
16 | 460 | 29 | 23.5 | 16775 | 0.5776 | 2143 | 34288 | 700 | 12 | 16 | 12 | 16 | 901 | 1168 | 561 | 1057
25 | 324 | 31 | 23 | 14500 | 0.4225 | 2420 | 60500 | 780 | 12 | 16 | 12 | 16 | 531 | 625 | 543 | 642
25 | 324 | 25 | 25.5 | 16780 | 0.4225 | 2268 | 56700 | 710 | 12 | 16 | 12 | 16 | 464 | 775 | 475 | 797
25 | 324 | 28 | 23.25 | 18790 | 0.4225 | 2706 | 67650 | 780 | 12 | 16 | 12 | 16 | 370 | 757 | 379 | 777
18 | 442 | 27 | 25.55 | 15667 | 0.5476 | 1479 | 44388 | 820 | 12 | 16 | 12 | 16 | 109 | 212 | 647 | 952
18 | 442 | 26 | 23.45 | 18860 | 0.5476 | 2131 | 63936 | 770 | 12 | 16 | 12 | 16 | 228 | 274 | 935 | 1224
18 | 442 | 32 | 24.58 | 14390 | 0.5476 | 2266 | 67980 | 750 | 12 | 16 | 12 | 16 | 353 | 170 | 1120 | 1164
15 | 198 | 27 | 23.25 | 16670 | 0.4624 | 1986 | 39720 | 790 | 12 | 16 | 12 | 16 | 424 | 801 | 311 | 357
15 | 198 | 30 | 24.15 | 15545 | 0.4624 | 2119 | 42380 | 720 | 12 | 16 | 12 | 16 | 520 | 924 | 421 | 405
15 | 198 | 28 | 24.56 | 18820 | 0.4624 | 1734 | 34680 | 760 | 12 | 16 | 12 | 16 | 493 | 789 | 487 | 417
12 | 176 | 25 | 24.35 | 14430 | 0.5184 | 1853 | 22224 | 770 | 12 | 16 | 12 | 16 | 424 | 136 | 848 | 886
12 | 176 | 27 | 25 | 17780 | 0.5184 | 1416 | 16992 | 710 | 12 | 16 | 12 | 16 | 247 | 360 | 514 | 1149
12 | 176 | 30 | 23.58 | 16590 | 0.5184 | 1932 | 23184 | 740 | 12 | 16 | 12 | 16 | 327 | 192 | 798 | 1157
16 | 238 | 26 | 24.15 | 19120 | 0.5625 | 2236 | 35776 | 670 | 12 | 16 | 12 | 16 | 757 | 1112 | 468 | 799
16 | 238 | 28 | 23.54 | 15620 | 0.5625 | 2122 | 33952 | 710 | 12 | 16 | 12 | 16 | 557 | 887 | 451 | 614
16 | 238 | 29 | 25 | 16590 | 0.5625 | 1720 | 34400 | 760 | 12 | 16 | 12 | 16 | 447 | 691 | 320 | 458
26 | 405 | 23 | 23 | 700 | 0.5625 | 1914 | 5000 | 330 | 12 | 18 | 11 | 17 | 1081 | 1413 | 325 | 450
10 | 307 | 24 | 28 | 1000 | 0.1225 | 2000 | 5000 | 530 | 10 | 16 | 8 | 17 | 316 | 1487 | 334 | 1519
16 | 196 | 29 | 22 | 500 | 0.5184 | 2000 | 5000 | 740 | 10 | 14 | 10 | 17 | 519 | 925 | 423 | 409
14 | 593 | 29 | 25 | 300 | 0.4356 | 1997 | 5000 | 230 | 12 | 14 | 11 | 15 | 631 | 1076 | 867 | 1145
8 | 345 | 24 | 24 | 400 | 0.5625 | 980 | 5000 | 710 | 10 | 10 | 10 | 16 | 524 | 1005 | 569 | 1071
17 | 590 | 31 | 23 | 300 | 0.4624 | 2000 | 5000 | 100 | 16 | 15 | 18 | 17 | 930 | 1329 | 950 | 1357
26 | 343 | 28 | 22 | 400 | 0.64 | 2000 | 5000 | 800 | 13 | 14 | 10 | 15 | 373 | 754 | 380 | 777
20 | 365 | 25 | 24 | 300 | 0.5776 | 1946 | 5000 | 630 | 10 | 17 | 12 | 14 | 555 | 1099 | 373 | 1118
7 | 294 | 30 | 26 | 600 | 0.2025 | 2000 | 5000 | 360 | 10 | 15 | 12 | 14 | 436 | 2100 | 466 | 2143
16 | 608 | 30 | 23 | 600 | 0.64 | 2000 | 5000 | 410 | 11 | 16 | 11 | 15 | 1307 | 1720 | 1270 | 1524
10 | 272 | 28 | 26 | 1000 | 0.4624 | 2000 | 5000 | 170 | 10 | 17 | 9 | 17 | 394 | 1659 | 399 | 1706
14 | 338 | 27 | 23 | 1000 | 0.4356 | 1319 | 5000 | 570 | 10 | 18 | 14 | 14 | 370 | 739 | 470 | 926
18 | 640 | 27 | 24 | 1000 | 0.4356 | 2000 | 5000 | 250 | 11 | 14 | 13 | 16 | 1305 | 1719 | 1276 | 1520
19 | 569 | 30 | 24 | 700 | 0.4624 | 2000 | 5000 | 830 | 11 | 15 | 12 | 14 | 1046 | 1164 | 538 | 845
24 | 260 | 26 | 25 | 100 | 0.5184 | 1881 | 5000 | 390 | 10 | 14 | 13 | 14 | 495 | 628 | 405 | 384
18 | 367 | 29 | 29 | 900 | 0.49 | 2000 | 5000 | 160 | 18 | 15 | 14 | 15 | 1668 | 3361 | 621 | 2200
20 | 1000 | 27 | 23 | 200 | 0.36 | 2000 | 5000 | 100 | 12 | 18 | 13 | 14 | 1023 | 1032 | 1284 | 1245
30 | 418 | 29 | 24 | 500 | 0.36 | 2000 | 5000 | 170 | 11 | 17 | 11 | 17 | 1420 | 1770 | 605 | 639
14 | 338 | 28 | 22 | 700 | 0.2025 | 1866 | 5000 | 140 | 12 | 18 | 14 | 18 | 453 | 790 | 602 | 1028
14 | 183 | 29 | 30 | 900 | 0.4624 | 892 | 5000 | 750 | 12 | 16 | 13 | 15 | 534 | 1132 | 728 | 1084
15 | 444 | 29 | 24 | 300 | 0.6561 | 1517 | 5000 | 650 | 10 | 16 | 12 | 16 | 686 | 858 | 518 | 791
18 | 342 | 26 | 23 | 400 | 0.6561 | 1893 | 5000 | 230 | 11 | 17 | 11 | 18 | 448 | 796 | 598 | 1023
13 | 146 | 23 | 29 | 400 | 0.6561 | 1243 | 5000 | 490 | 10 | 17 | 12 | 15 | 515 | 1093 | 682 | 1050
18 | 567 | 30 | 24 | 400 | 0.6561 | 2000 | 5000 | 600 | 10 | 15 | 12 | 15 | 634 | 2368 | 644 | 2422
15 | 180 | 29 | 25 | 1000 | 0.5476 | 1947 | 5000 | 740 | 14 | 14 | 10 | 14 | 421 | 796 | 311 | 357
25 | 445 | 26 | 25 | 1000 | 0.4225 | 2000 | 5000 | 270 | 12 | 18 | 10 | 14 | 911 | 2235 | 926 | 2307
10 | 369 | 25 | 28 | 200 | 0.49 | 2000 | 5000 | 470 | 14 | 17 | 10 | 17 | 807 | 2771 | 823 | 2785
17 | 436 | 27 | 28 | 900 | 0.4356 | 1481 | 5000 | 770 | 14 | 18 | 11 | 14 | 115 | 210 | 647 | 957
22 | 408 | 20 | 24 | 200 | 0.6084 | 1884 | 5000 | 680 | 13 | 16 | 12 | 14 | 1084 | 1414 | 330 | 455
30 | 899 | 31 | 22 | 100 | 0.5184 | 2000 | 5000 | 280 | 11 | 14 | 12 | 15 | 1142 | 1539 | 1053 | 1239
13 | 432 | 24 | 24 | 300 | 0.4356 | 1345 | 5000 | 440 | 12 | 17 | 13 | 18 | 257 | 519 | 691 | 908
24 | 941 | 31 | 25 | 500 | 0.25 | 2000 | 5000 | 620 | 13 | 16 | 13 | 15 | 463 | 748 | 1047 | 1178
20 | 349 | 24 | 28 | 500 | 0.5625 | 1812 | 5000 | 510 | 13 | 14 | 8 | 10 | 561 | 719 | 319 | 502
8 | 285 | 26 | 27 | 200 | 0.5625 | 2000 | 5000 | 450 | 8 | 16 | 10 | 15 | 439 | 2095 | 466 | 2139
14 | 592 | 28 | 24 | 300 | 0.64 | 2000 | 5000 | 680 | 12 | 14 | 14 | 14 | 629 | 2372 | 647 | 2423
9 | 271 | 25 | 27 | 500 | 0.09 | 2000 | 5000 | 680 | 10 | 15 | 9 | 16 | 398 | 1658 | 398 | 1705
22 | 1000 | 29 | 20 | 200 | 0.64 | 1814 | 5000 | 410 | 12 | 16 | 13 | 18 | 623 | 844 | 812 | 955
15 | 450 | 27 | 22 | 800 | 0.4225 | 1771 | 5000 | 550 | 12 | 18 | 11 | 14 | 596 | 978 | 442 | 879
8 | 271 | 24 | 25 | 100 | 0.64 | 1863 | 5000 | 820 | 9 | 18 | 8 | 16 | 276 | 1322 | 291 | 1344
18 | 575 | 31 | 25 | 300 | 0.36 | 2000 | 5000 | 420 | 12 | 17 | 10 | 16 | 847 | 1837 | 867 | 1865
26 | 927 | 35 | 25 | 100 | 0.1225 | 2000 | 5000 | 690 | 14 | 16 | 12 | 15 | 467 | 741 | 1050 | 1185
11 | 175 | 34 | 22 | 400 | 0.5476 | 1929 | 5000 | 600 | 12 | 15 | 11 | 15 | 323 | 190 | 799 | 1160
14 | 163 | 28 | 25 | 200 | 0.64 | 1848 | 5000 | 210 | 11 | 17 | 12 | 17 | 423 | 138 | 850 | 890
10 | 287 | 24 | 26 | 900 | 0.6084 | 2000 | 5000 | 860 | 8 | 18 | 9 | 15 | 444 | 2095 | 465 | 2141
7 | 285 | 24 | 27 | 100 | 0.1225 | 1759 | 5000 | 350 | 8 | 15 | 8 | 15 | 274 | 1325 | 294 | 1340
24 | 459 | 29 | 26 | 900 | 0.49 | 2000 | 5000 | 210 | 13 | 18 | 10 | 18 | 1157 | 1459 | 519 | 832
28 | 396 | 30 | 23 | 800 | 0.25 | 2000 | 5000 | 290 | 13 | 15 | 10 | 16 | 1422 | 1767 | 601 | 642
17 | 262 | 27 | 26 | 900 | 0.6561 | 2000 | 5000 | 110 | 10 | 16 | 8 | 14 | 509 | 1697 | 351 | 1373
16 | 426 | 31 | 26 | 600 | 0.5625 | 2000 | 5000 | 460 | 10 | 14 | 13 | 17 | 357 | 168 | 1122 | 1161
26 | 397 | 27 | 26 | 200 | 0.5476 | 2000 | 5000 | 540 | 13 | 15 | 11 | 17 | 1301 | 1510 | 439 | 601
23 | 335 | 27 | 26 | 500 | 0.5776 | 2000 | 5000 | 750 | 11 | 14 | 10 | 14 | 465 | 776 | 475 | 796
14 | 224 | 26 | 23 | 500 | 0.4356 | 1707 | 5000 | 530 | 11 | 16 | 12 | 15 | 447 | 691 | 320 | 451
27 | 397 | 27 | 24 | 300 | 0.6561 | 1855 | 5000 | 280 | 11 | 18 | 13 | 18 | 968 | 1274 | 409 | 711
20 | 432 | 25 | 24 | 100 | 0.49 | 1462 | 5000 | 630 | 10 | 17 | 14 | 15 | 110 | 213 | 649 | 957
16 | 259 | 26 | 25 | 1000 | 0.4356 | 1943 | 5000 | 580 | 12 | 17 | 9 | 10 | 530 | 880 | 449 | 652
18 | 1000 | 31 | 26 | 700 | 0.5184 | 2000 | 5000 | 500 | 13 | 18 | 10 | 17 | 1026 | 1035 | 1285 | 1239
19 | 566 | 27 | 22 | 900 | 0.5776 | 1981 | 5000 | 390 | 14 | 17 | 12 | 18 | 983 | 1218 | 516 | 858
13 | 435 | 25 | 23 | 400 | 0.4225 | 2000 | 5000 | 690 | 14 | 17 | 11 | 17 | 319 | 584 | 912 | 1222
15 | 254 | 26 | 26 | 400 | 0.64 | 1811 | 5000 | 300 | 11 | 17 | 8 | 13 | 439 | 1172 | 274 | 936
23 | 623 | 22 | 23 | 500 | 0.1225 | 1785 | 5000 | 160 | 13 | 14 | 13 | 17 | 640 | 1010 | 661 | 1030
24 | 437 | 25 | 24 | 700 | 0.09 | 1959 | 5000 | 620 | 11 | 18 | 14 | 17 | 849 | 1149 | 386 | 707
18 | 586 | 30 | 25 | 200 | 0.5776 | 2000 | 5000 | 670 | 13 | 18 | 13 | 16 | 573 | 2386 | 586 | 2436
11 | 263 | 24 | 27 | 400 | 0.6561 | 2000 | 5000 | 140 | 9 | 17 | 8 | 14 | 432 | 2098 | 467 | 2142
21 | 368 | 27 | 24 | 900 | 0.36 | 1909 | 5000 | 310 | 13 | 17 | 14 | 17 | 555 | 1101 | 379 | 1120
18 | 444 | 22 | 22 | 500 | 0.6561 | 2000 | 5000 | 530 | 14 | 16 | 14 | 18 | 228 | 274 | 938 | 1226
15 | 346 | 29 | 25 | 500 | 0.54022 | 2000 | 5000 | 500 | 14 | 14 | 13 | 17 | 488 | 1062 | 622 | 1353
19 | 344 | 26 | 29 | 300 | 0.25 | 2000 | 5000 | 130 | 15 | 15 | 10 | 17 | 1020 | 1506 | 591 | 997
20 | 223 | 23 | 24 | 100 | 0.4624 | 2000 | 5000 | 560 | 12 | 17 | 12 | 14 | 540 | 1051 | 506 | 1431
14 | 244 | 27 | 24 | 700 | 0.09 | 2000 | 5000 | 660 | 13 | 14 | 13 | 17 | 557 | 888 | 448 | 611
16 | 213 | 27 | 23 | 400 | 0.5625 | 1988 | 5000 | 420 | 12 | 15 | 12 | 17 | 427 | 805 | 312 | 354
14 | 161 | 28 | 30 | 100 | 0.4624 | 868 | 5000 | 480 | 10 | 14 | 11 | 15 | 524 | 1137 | 720 | 1092
14 | 339 | 24 | 23 | 400 | 0.4225 | 1880 | 5000 | 880 | 13 | 17 | 12 | 18 | 448 | 792 | 594 | 1029
24 | 401 | 24 | 25 | 400 | 0.25 | 2000 | 5000 | 560 | 11 | 15 | 13 | 17 | 1334 | 1546 | 500 | 637
7 | 281 | 24 | 28 | 100 | 0.5184 | 2000 | 5000 | 680 | 8 | 18 | 8 | 16 | 371 | 1770 | 393 | 1793
15 | 239 | 29 | 23 | 800 | 0.4356 | 1723 | 5000 | 500 | 12 | 15 | 11 | 16 | 446 | 694 | 320 | 454
18 | 1000 | 31 | 24 | 600 | 0.6561 | 2000 | 5000 | 230 | 13 | 17 | 10 | 14 | 1027 | 1032 | 1281 | 1238
25 | 434 | 25 | 26 | 700 | 0.5776 | 2000 | 5000 | 370 | 13 | 18 | 10 | 16 | 913 | 2240 | 929 | 2308
30 | 394 | 29 | 22 | 900 | 0.4225 | 2000 | 5000 | 500 | 14 | 14 | 13 | 16 | 1221 | 1873 | 471 | 625
31 | 388 | 29 | 23 | 600 | 0.36 | 2000 | 5000 | 380 | 12 | 17 | 13 | 17 | 1428 | 1766 | 602 | 639
16 | 550 | 27 | 22 | 100 | 0.5184 | 2000 | 5000 | 710 | 12 | 17 | 13 | 14 | 634 | 2379 | 643 | 2421
18 | 573 | 30 | 25 | 100 | 0.36 | 2000 | 5000 | 810 | 14 | 18 | 14 | 17 | 466 | 1574 | 483 | 1601
17 | 463 | 34 | 23 | 200 | 0.1225 | 2000 | 5000 | 860 | 11 | 15 | 12 | 14 | 356 | 171 | 1120 | 1158
14 | 236 | 26 | 26 | 400 | 0.64 | 1713 | 5000 | 390 | 13 | 17 | 11 | 16 | 445 | 690 | 320 | 454
13 | 441 | 25 | 24 | 1000 | 0.64 | 1336 | 5000 | 200 | 10 | 14 | 14 | 15 | 257 | 521 | 689 | 908
11 | 293 | 23 | 28 | 400 | 0.1225 | 2000 | 5000 | 310 | 9 | 18 | 10 | 14 | 396 | 1661 | 395 | 1707
18 | 347 | 30 | 23 | 400 | 0.4624 | 1859 | 5000 | 330 | 11 | 16 | 14 | 18 | 447 | 795 | 592 | 1027
23 | 436 | 31 | 24 | 400 | 0.2025 | 1945 | 5000 | 840 | 10 | 16 | 12 | 14 | 850 | 1149 | 383 | 706
25 | 333 | 22 | 24 | 500 | 0.5184 | 2000 | 5000 | 310 | 14 | 16 | 12 | 15 | 463 | 773 | 473 | 799
26 | 451 | 29 | 24 | 800 | 0.1225 | 1953 | 5000 | 130 | 12 | 16 | 12 | 17 | 849 | 1150 | 382 | 703
15 | 208 | 30 | 23 | 700 | 0.4356 | 2000 | 5000 | 220 | 14 | 16 | 14 | 16 | 517 | 927 | 419 | 407
17 | 258 | 23 | 24 | 200 | 0.6084 | 1894 | 5000 | 580 | 10 | 14 | 9 | 14 | 534 | 882 | 441 | 651
12 | 169 | 23 | 30 | 300 | 0.25 | 1214 | 5000 | 640 | 11 | 18 | 14 | 16 | 511 | 1093 | 679 | 1052
19 | 237 | 26 | 23 | 400 | 0.6084 | 2000 | 5000 | 840 | 10 | 17 | 14 | 18 | 536 | 1054 | 502 | 1430
14 | 161 | 24 | 30 | 300 | 0.64 | 1215 | 5000 | 630 | 13 | 18 | 12 | 14 | 510 | 1093 | 681 | 1054
14 | 246 | 26 | 25 | 500 | 0.4225 | 1838 | 5000 | 600 | 10 | 16 | 8 | 10 | 438 | 1171 | 277 | 938
15 | 222 | 29 | 25 | 600 | 0.1225 | 2000 | 5000 | 800 | 11 | 14 | 11 | 14 | 558 | 886 | 447 | 613
18 | 236 | 27 | 22 | 900 | 0.5625 | 2000 | 5000 | 470 | 12 | 15 | 14 | 15 | 537 | 1057 | 499 | 1428
10 | 363 | 19 | 25 | 900 | 0.2025 | 1003 | 5000 | 130 | 13 | 12 | 14 | 16 | 529 | 1013 | 571 | 1068
15 | 237 | 31 | 24 | 1000 | 0.5625 | 2000 | 5000 | 570 | 12 | 18 | 12 | 14 | 553 | 887 | 457 | 609
13 | 156 | 28 | 24 | 100 | 0.4624 | 1940 | 5000 | 500 | 14 | 17 | 14 | 16 | 321 | 191 | 802 | 1158
21 | 562 | 32 | 25 | 100 | 0.64 | 2000 | 5000 | 130 | 12 | 15 | 10 | 14 | 1044 | 1163 | 537 | 848
18 | 564 | 31 | 26 | 500 | 0.5776 | 2000 | 5000 | 560 | 13 | 18 | 14 | 14 | 467 | 1567 | 474 | 1604
13 | 427 | 25 | 23 | 1000 | 0.09 | 1352 | 5000 | 430 | 12 | 14 | 14 | 14 | 259 | 524 | 689 | 907
16 | 252 | 22 | 23 | 300 | 0.2025 | 2000 | 5000 | 740 | 14 | 16 | 14 | 16 | 758 | 1116 | 466 | 798
26 | 311 | 24 | 26 | 500 | 0.54022 | 2000 | 5000 | 420 | 11 | 14 | 12 | 18 | 466 | 777 | 474 | 797
18 | 576 | 30 | 23 | 100 | 0.4624 | 2000 | 5000 | 190 | 11 | 14 | 12 | 15 | 474 | 1573 | 482 | 1607
18 | 208 | 27 | 24 | 500 | 0.6561 | 2000 | 5000 | 370 | 10 | 14 | 14 | 17 | 490 | 994 | 397 | 1383
22 | 1000 | 22 | 23 | 300 | 0.4624 | 1839 | 5000 | 590 | 13 | 18 | 10 | 18 | 621 | 834 | 813 | 957
16 | 451 | 25 | 24 | 900 | 0.09 | 1472 | 5000 | 630 | 14 | 14 | 11 | 16 | 105 | 214 | 641 | 951
31 | 400 | 28 | 23 | 300 | 0.54022 | 2000 | 5000 | 470 | 14 | 18 | 14 | 14 | 1428 | 1767 | 600 | 635
15 | 344 | 27 | 24 | 500 | 0.4225 | 1872 | 5000 | 670 | 10 | 14 | 14 | 18 | 451 | 790 | 600 | 1026
27 | 259 | 30 | 27 | 700 | 0.5184 | 1159 | 5000 | 270 | 10 | 14 | 12 | 15 | 466 | 688 | 276 | 459
10 | 181 | 23 | 25 | 100 | 0.6084 | 2000 | 5000 | 430 | 14 | 18 | 10 | 18 | 789 | 2099 | 707 | 1859
17 | 190 | 30 | 25 | 900 | 0.1225 | 1758 | 5000 | 890 | 10 | 16 | 13 | 16 | 494 | 789 | 487 | 415
31 | 901 | 33 | 23 | 600 | 0.6561 | 2000 | 5000 | 120 | 12 | 17 | 12 | 17 | 845 | 1292 | 859 | 1145
19 | 590 | 28 | 23 | 700 | 0.1225 | 1561 | 5000 | 670 | 10 | 16 | 14 | 15 | 846 | 932 | 451 | 730
17 | 428 | 32 | 24 | 300 | 0.4624 | 2000 | 5000 | 760 | 12 | 18 | 10 | 18 | 350 | 173 | 1122 | 1166
10 | 172 | 24 | 23 | 500 | 0.64 | 2000 | 5000 | 550 | 11 | 14 | 12 | 18 | 1529 | 2425 | 1093 | 1990
10 | 165 | 26 | 28 | 700 | 0.6561 | 1222 | 5000 | 120 | 14 | 18 | 14 | 15 | 510 | 1094 | 681 | 1051
16 | 324 | 20 | 22 | 200 | 0.4225 | 1875 | 5000 | 470 | 10 | 16 | 12 | 18 | 451 | 794 | 600 | 1030
18 | 1000 | 26 | 24 | 200 | 0.5776 | 1789 | 5000 | 290 | 12 | 17 | 11 | 18 | 614 | 838 | 813 | 956
30 | 392 | 26 | 25 | 800 | 0.5776 | 2000 | 5000 | 820 | 12 | 16 | 13 | 18 | 1212 | 1363 | 504 | 501
26 | 403 | 25 | 25 | 800 | 0.49 | 1847 | 5000 | 220 | 13 | 18 | 11 | 17 | 1078 | 1415 | 322 | 448
14 | 565 | 30 | 24 | 1000 | 0.49 | 2000 | 5000 | 310 | 14 | 14 | 11 | 16 | 847 | 1833 | 875 | 1869
21 | 1000 | 24 | 25 | 900 | 0.54022 | 2000 | 5000 | 480 | 10 | 18 | 12 | 17 | 1027 | 1025 | 1283 | 1242
18 | 583 | 28 | 25 | 900 | 0.1225 | 2000 | 5000 | 310 | 13 | 18 | 14 | 15 | 630 | 1951 | 643 | 1953
22 | 1000 | 29 | 24 | 200 | 0.4624 | 2000 | 5000 | 220 | 12 | 18 | 14 | 14 | 1026 | 1033 | 1281 | 1242
10 | 284 | 22 | 27 | 900 | 0.36 | 2000 | 5000 | 740 | 8 | 15 | 8 | 16 | 401 | 1655 | 396 | 1706
20 | 208 | 28 | 22 | 800 | 0.09 | 1695 | 5000 | 280 | 13 | 15 | 14 | 16 | 463 | 674 | 450 | 891
30 | 895 | 32 | 24 | 800 | 0.5776 | 2000 | 5000 | 360 | 10 | 17 | 14 | 14 | 1151 | 1543 | 1060 | 1231
17 | 179 | 22 | 29 | 300 | 0.4624 | 867 | 5000 | 470 | 14 | 15 | 11 | 17 | 532 | 1133 | 723 | 1088
10 | 184 | 29 | 23 | 1000 | 0.5184 | 1795 | 5000 | 680 | 14 | 18 | 14 | 14 | 817 | 1745 | 638 | 1524
24 | 304 | 26 | 22 | 800 | 0.25 | 2000 | 5000 | 720 | 11 | 15 | 14 | 14 | 372 | 757 | 378 | 773
11 | 349 | 20 | 28 | 300 | 0.2025 | 2000 | 5000 | 320 | 10 | 15 | 8 | 18 | 804 | 2777 | 819 | 2785
10 | 292 | 24 | 27 | 100 | 0.09 | 1794 | 5000 | 410 | 9 | 18 | 8 | 18 | 273 | 1319 | 290 | 1341
30 | 897 | 30 | 22 | 200 | 0.25 | 2000 | 5000 | 520 | 14 | 18 | 11 | 18 | 841 | 1291 | 853 | 1149
16 | 589 | 27 | 26 | 1000 | 0.64 | 2000 | 5000 | 820 | 11 | 16 | 14 | 18 | 467 | 1569 | 477 | 1602
12 | 184 | 29 | 23 | 600 | 0.5184 | 1778 | 5000 | 730 | 11 | 17 | 10 | 15 | 816 | 1742 | 634 | 1519
16 | 210 | 27 | 23 | 800 | 0.4225 | 1747 | 5000 | 560 | 13 | 18 | 11 | 18 | 490 | 789 | 493 | 419
17 | 343 | 24 | 23 | 200 | 0.25 | 1884 | 5000 | 280 | 11 | 18 | 12 | 18 | 443 | 793 | 598 | 1024
19 | 359 | 24 | 26 | 1000 | 0.64 | 1800 | 5000 | 620 | 11 | 16 | 9 | 11 | 558 | 724 | 323 | 502
8 | 284 | 22 | 27 | 300 | 0.5476 | 2000 | 5000 | 190 | 9 | 15 | 8 | 18 | 370 | 1764 | 386 | 1804
21 | 240 | 26 | 25 | 600 | 0.6084 | 2000 | 5000 | 380 | 13 | 18 | 13 | 17 | 486 | 987 | 397 | 1387
18 | 626 | 30 | 25 | 300 | 0.5184 | 2000 | 5000 | 770 | 14 | 16 | 13 | 14 | 1306 | 1721 | 1274 | 1525
18 | 238 | 27 | 23 | 900 | 0.6084 | 2000 | 5000 | 810 | 10 | 17 | 13 | 16 | 762 | 1106 | 467 | 804
16 | 452 | 27 | 23 | 400 | 0.1225 | 1538 | 5000 | 280 | 12 | 18 | 12 | 18 | 688 | 854 | 522 | 786
13 | 178 | 28 | 23 | 700 | 0.54022 | 2000 | 5000 | 200 | 11 | 16 | 12 | 17 | 790 | 2103 | 707 | 1869
22 | 573 | 29 | 24 | 900 | 0.4225 | 2000 | 5000 | 200 | 13 | 14 | 14 | 15 | 1041 | 1165 | 539 | 846
22 | 244 | 23 | 23 | 200 | 0.4624 | 2000 | 5000 | 160 | 14 | 15 | 12 | 17 | 535 | 1053 | 508 | 1428
25 | 381 | 22 | 24 | 300 | 0.6561 | 1841 | 5000 | 460 | 10 | 15 | 10 | 17 | 970 | 1270 | 411 | 715
23 | 445 | 28 | 26 | 700 | 0.4356 | 2000 | 5000 | 110 | 13 | 18 | 13 | 15 | 913 | 2238 | 930 | 2303
19 | 589 | 26 | 24 | 700 | 0.5776 | 1977 | 5000 | 600 | 10 | 14 | 11 | 18 | 983 | 1219 | 521 | 860
22 | 1000 | 33 | 25 | 300 | 0.5184 | 2000 | 5000 | 760 | 10 | 17 | 14 | 18 | 805 | 811 | 765 | 984
14 | 577 | 29 | 24 | 900 | 0.36 | 2000 | 5000 | 770 | 10 | 15 | 12 | 15 | 851 | 1829 | 870 | 1874
14 | 212 | 29 | 22 | 1000 | 0.54022 | 2000 | 5000 | 520 | 12 | 15 | 13 | 17 | 423 | 802 | 312 | 359
21 | 592 | 31 | 26 | 1000 | 0.36 | 2000 | 5000 | 150 | 12 | 16 | 12 | 18 | 1044 | 1161 | 540 | 851
25 | 446 | 33 | 26 | 100 | 0.25 | 2000 | 5000 | 670 | 11 | 14 | 12 | 14 | 1164 | 1458 | 514 | 831
21 | 233 | 30 | 23 | 200 | 0.5776 | 1695 | 5000 | 510 | 12 | 14 | 11 | 17 | 465 | 671 | 450 | 889
26 | 337 | 30 | 23 | 400 | 0.6561 | 2000 | 5000 | 220 | 13 | 15 | 14 | 15 | 373 | 753 | 376 | 778
14 | 446 | 26 | 23 | 700 | 0.4624 | 1583 | 5000 | 790 | 12 | 15 | 12 | 15 | 683 | 865 | 522 | 783
16 | 625 | 30 | 25 | 200 | 0.5776 | 2000 | 5000 | 720 | 14 | 18 | 12 | 15 | 453 | 1856 | 462 | 1887
22 | 1000 | 37 | 24 | 800 | 0.5776 | 2000 | 5000 | 180 | 14 | 14 | 14 | 17 | 801 | 811 | 761 | 987
20 | 219 | 27 | 24 | 100 | 0.54022 | 2000 | 5000 | 360 | 11 | 17 | 12 | 18 | 485 | 989 | 394 | 1382
27 | 633 | 23 | 23 | 600 | 0.6084 | 1804 | 5000 | 650 | 14 | 17 | 14 | 18 | 643 | 1006 | 664 | 1034
9 | 273 | 23 | 28 | 700 | 0.2025 | 2000 | 5000 | 800 | 10 | 14 | 10 | 17 | 571 | 2540 | 619 | 2612
14 | 218 | 27 | 26 | 300 | 0.09 | 1740 | 5000 | 490 | 11 | 14 | 13 | 14 | 490 | 787 | 485 | 418
20 | 359 | 26 | 27 | 200 | 0.4624 | 1793 | 5000 | 880 | 12 | 16 | 8 | 13 | 553 | 720 | 321 | 500
8 | 303 | 22 | 26 | 500 | 0.5476 | 2000 | 5000 | 100 | 10 | 15 | 8 | 15 | 364 | 1771 | 388 | 1806
17 | 451 | 28 | 25 | 400 | 0.2025 | 2000 | 5000 | 390 | 13 | 18 | 13 | 14 | 461 | 530 | 1104 | 1056
24 | 233 | 29 | 26 | 700 | 0.4356 | 1869 | 5000 | 570 | 12 | 18 | 10 | 18 | 488 | 628 | 405 | 386
16 | 572 | 26 | 24 | 100 | 0.49 | 2000 | 5000 | 580 | 18 | 17 | 15 | 16 | 920 | 1327 | 948 | 1357
13 | 411 | 29 | 24 | 100 | 0.5476 | 2000 | 5000 | 580 | 11 | 16 | 13 | 17 | 320 | 584 | 916 | 1224
10 | 293 | 22 | 26 | 700 | 0.4356 | 2000 | 5000 | 720 | 12 | 17 | 13 | 18 | 575 | 2534 | 620 | 2614
27 | 322 | 29 | 23 | 200 | 0.54022 | 2000 | 5000 | 750 | 13 | 16 | 11 | 17 | 368 | 755 | 382 | 776
18 | 573 | 27 | 25 | 500 | 0.1225 | 2000 | 5000 | 260 | 11 | 18 | 14 | 14 | 630 | 1948 | 645 | 1956
11 | 180 | 26 | 28 | 400 | 0.25 | 1183 | 5000 | 600 | 12 | 14 | 13 | 14 | 505 | 1088 | 678 | 1052
25 | 400 | 29 | 26 | 600 | 0.5476 | 2000 | 5000 | 710 | 11 | 14 | 12 | 15 | 1299 | 1506 | 437 | 602
16 | 574 | 31 | 24 | 1000 | 0.49 | 2000 | 5000 | 660 | 13 | 18 | 10 | 18 | 579 | 2383 | 582 | 2433
20 | 226 | 32 | 22 | 900 | 0.4225 | 1718 | 5000 | 280 | 11 | 16 | 10 | 17 | 470 | 678 | 447 | 884
26 | 913 | 37 | 24 | 700 | 0.36 | 2000 | 5000 | 240 | 14 | 18 | 14 | 16 | 466 | 743 | 1045 | 1188
27 | 239 | 31 | 27 | 700 | 0.5776 | 1136 | 5000 | 340 | 13 | 17 | 11 | 18 | 464 | 694 | 275 | 461
27 | 329 | 26 | 26 | 500 | 0.49 | 2000 | 5000 | 340 | 13 | 15 | 13 | 18 | 467 | 772 | 472 | 799
29 | 962 | 27 | 24 | 400 | 0.4624 | 1713 | 5000 | 110 | 10 | 16 | 12 | 15 | 676 | 996 | 699 | 728
21 | 229 | 25 | 25 | 1000 | 0.6561 | 1705 | 5000 | 300 | 10 | 15 | 14 | 18 | 471 | 671 | 445 | 885
26 | 402 | 25 | 23 | 500 | 0.4624 | 2000 | 5000 | 700 | 12 | 16 | 13 | 15 | 1329 | 1546 | 498 | 637
7 | 293 | 20 | 28 | 300 | 0.4356 | 1784 | 5000 | 760 | 8 | 18 | 10 | 17 | 272 | 1321 | 290 | 1336
19 | 1000 | 26 | 22 | 400 | 0.2025 | 2000 | 5000 | 780 | 11 | 15 | 10 | 16 | 1025 | 1031 | 1277 | 1242
19 | 450 | 30 | 23 | 100 | 0.49 | 2000 | 5000 | 270 | 12 | 17 | 11 | 16 | 354 | 173 | 1120 | 1163
14 | 232 | 26 | 23 | 700 | 0.4225 | 2000 | 5000 | 160 | 10 | 17 | 11 | 18 | 558 | 887 | 453 | 613
23 | 399 | 26 | 25 | 300 | 0.64 | 2000 | 5000 | 750 | 13 | 15 | 10 | 17 | 1331 | 1553 | 497 | 634
18 | 577 | 30 | 26 | 800 | 0.4624 | 2000 | 5000 | 860 | 13 | 15 | 13 | 17 | 630 | 2374 | 640 | 2423
20 | 591 | 22 | 23 | 700 | 0.49 | 1590 | 5000 | 810 | 12 | 18 | 14 | 15 | 844 | 925 | 452 | 735
16 | 197 | 26 | 23 | 200 | 0.6561 | 1751 | 5000 | 460 | 12 | 15 | 11 | 16 | 491 | 782 | 485 | 415
30 | 395 | 29 | 23 | 200 | 0.6561 | 2000 | 5000 | 280 | 10 | 18 | 14 | 15 | 1215 | 1873 | 463 | 628
13 | 188 | 30 | 23 | 600 | 0.49 | 1954 | 5000 | 580 | 10 | 16 | 11 | 18 | 322 | 196 | 795 | 1157
19 | 337 | 25 | 30 | 1000 | 0.2025 | 2000 | 5000 | 730 | 18 | 16 | 12 | 17 | 1021 | 1510 | 591 | 999
18 | 588 | 30 | 23 | 800 | 0.5184 | 2000 | 5000 | 140 | 11 | 15 | 13 | 14 | 477 | 1572 | 485 | 1606
13 | 447 | 26 | 24 | 400 | 0.5184 | 1324 | 5000 | 550 | 12 | 17 | 14 | 15 | 255 | 519 | 690 | 905
16 | 443 | 26 | 24 | 200 | 0.1225 | 1550 | 5000 | 290 | 11 | 18 | 13 | 17 | 687 | 863 | 529 | 790
17 | 472 | 29 | 22 | 900 | 0.6084 | 1775 | 5000 | 560 | 14 | 15 | 14 | 14 | 597 | 976 | 444 | 877
16 | 159 | 25 | 30 | 500 | 0.5184 | 878 | 5000 | 270 | 10 | 14 | 14 | 18 | 527 | 1141 | 726 | 1090
26 | 391 | 25 | 24 | 500 | 0.25 | 1861 | 5000 | 390 | 11 | 17 | 14 | 16 | 1080 | 1413 | 329 | 450
17 | 215 | 26 | 22 | 900 | 0.6084 | 1996 | 5000 | 790 | 12 | 18 | 12 | 15 | 425 | 798 | 314 | 353
24 | 433 | 28 | 25 | 800 | 0.36 | 2000 | 5000 | 590 | 11 | 18 | 13 | 14 | 907 | 2236 | 935 | 2307
24 | 419 | 19 | 26 | 200 | 0.2025 | 2000 | 5000 | 260 | 14 | 15 | 11 | 17 | 914 | 2241 | 928 | 2306
23 | 398 | 28 | 21 | 1000 | 0.2025 | 2000 | 5000 | 280 | 12 | 15 | 10 | 17 | 1331 | 1550 | 495 | 635
10 | 280 | 23 | 26 | 800 | 0.6084 | 2000 | 5000 | 350 | 10 | 16 | 8 | 14 | 397 | 1656 | 394 | 1705
22 | 582 | 30 | 24 | 300 | 0.4624 | 2000 | 5000 | 480 | 14 | 16 | 13 | 17 | 1040 | 1167 | 536 | 857
13 | 451 | 28 | 25 | 900 | 0.64 | 2000 | 5000 | 310 | 14 | 14 | 12 | 17 | 462 | 533 | 1099 | 1062
21 | 220 | 25 | 22 | 200 | 0.5184 | 2000 | 5000 | 780 | 10 | 15 | 11 | 14 | 535 | 1054 | 503 | 1425
9 | 282 | 26 | 27 | 100 | 0.09 | 1821 | 5000 | 410 | 10 | 14 | 8 | 16 | 278 | 1328 | 290 | 1343
16 | 174 | 26 | 29 | 400 | 0.5776 | 862 | 5000 | 360 | 13 | 14 | 11 | 14 | 535 | 1132 | 724 | 1085
10 | 294 | 23 | 25 | 1000 | 0.1225 | 2000 | 5000 | 390 | 12 | 17 | 10 | 16 | 433 | 2096 | 461 | 2141
19 | 447 | 24 | 23 | 500 | 0.54022 | 2000 | 5000 | 200 | 13 | 17 | 12 | 18 | 228 | 276 | 937 | 1222
19 | 356 | 19 | 29 | 200 | 0.2025 | 2000 | 5000 | 210 | 18 | 15 | 9 | 18 | 1017 | 1505 | 588 | 1002
14 | 258 | 25 | 25 | 700 | 0.6084 | 1895 | 5000 | 510 | 13 | 16 | 9 | 11 | 533 | 882 | 450 | 647
17 | 192 | 32 | 24 | 300 | 0.5476 | 2000 | 5000 | 290 | 12 | 17 | 12 | 16 | 517 | 922 | 426 | 405
8 | 365 | 26 | 26 | 500 | 0.6561 | 2000 | 5000 | 840 | 11 | 17 | 8 | 16 | 810 | 2771 | 825 | 2786
9 | 286 | 22 | 26 | 100 | 0.36 | 2000 | 5000 | 440 | 8 | 18 | 9 | 15 | 368 | 1769 | 386 | 1797
15 | 566 | 32 | 25 | 100 | 0.4356 | 2000 | 5000 | 890 | 14 | 14 | 10 | 17 | 632 | 2370 | 643 | 2414
17 | 620 | 26 | 29 | 400 | 0.09 | 1764 | 5000 | 650 | 8 | 17 | 10 | 17 | 285 | 748 | 296 | 761
15 | 334 | 23 | 25 | 700 | 0.4225 | 1393 | 5000 | 370 | 13 | 16 | 10 | 17 | 365 | 736 | 471 | 930
17 | 447 | 26 | 27 | 400 | 0.4356 | 2000 | 5000 | 170 | 13 | 15 | 14 | 14 | 457 | 530 | 1108 | 1062
7 | 281 | 25 | 27 | 900 | 0.09 | 2000 | 5000 | 520 | 11 | 16 | 9 | 14 | 435 | 2100 | 470 | 2143
23 | 399 | 29 | 25 | 200 | 0.09 | 2000 | 5000 | 700 | 12 | 16 | 13 | 15 | 1300 | 1509 | 441 | 606
31 | 413 | 30 | 23 | 200 | 0.6561 | 2000 | 5000 | 270 | 13 | 16 | 10 | 14 | 1421 | 1766 | 605 | 640
20 | 356 | 26 | 29 | 700 | 0.5625 | 2000 | 5000 | 220 | 15 | 14 | 16 | 15 | 1673 | 3358 | 619 | 2203
15 | 443 | 29 | 23 | 900 | 0.25 | 2000 | 5000 | 820 | 10 | 14 | 10 | 16 | 322 | 585 | 917 | 1221
26 | 453 | 26 | 21 | 900 | 0.09 | 1953 | 5000 | 380 | 13 | 16 | 10 | 16 | 847 | 1147 | 391 | 707
10 | 356 | 23 | 25 | 100 | 0.5625 | 948 | 5000 | 830 | 12 | 13 | 13 | 17 | 527 | 1015 | 570 | 1071
16 | 437 | 24 | 23 | 400 | 0.4356 | 1380 | 5000 | 400 | 14 | 14 | 11 | 17 | 254 | 526 | 686 | 902
25 | 916 | 31 | 24 | 600 | 0.49 | 2000 | 5000 | 100 | 12 | 15 | 14 | 17 | 463 | 744 | 1049 | 1190
18 | 442 | 25 | 21 | 1000 | 0.5625 | 2000 | 5000 | 230 | 13 | 15 | 11 | 15 | 226 | 272 | 936 | 1228
18 | 583 | 29 | 24 | 600 | 0.5476 | 2000 | 5000 | 160 | 14 | 14 | 12 | 18 | 632 | 2370 | 645 | 2419
13 | 186 | 26 | 23 | 300 | 0.09 | 1999 | 5000 | 180 | 13 | 16 | 10 | 18 | 424 | 799 | 315 | 355
22 | 232 | 27 | 25 | 600 | 0.5476 | 2000 | 5000 | 510 | 14 | 18 | 11 | 15 | 486 | 981 | 396 | 1387
32 | 941 | 24 | 22 | 100 | 0.4624 | 1728 | 5000 | 370 | 11 | 16 | 14 | 16 | 678 | 990 | 696 | 725
17 | 445 | 30 | 25 | 200 | 0.49 | 2000 | 5000 | 240 | 14 | 17 | 11 | 18 | 352 | 171 | 1127 | 1160
24 | 328 | 30 | 22 | 400 | 0.6561 | 2000 | 5000 | 250 | 10 | 17 | 14 | 16 | 530 | 621 | 538 | 645
16 | 573 | 32 | 24 | 200 | 0.4624 | 2000 | 5000 | 280 | 13 | 16 | 12 | 17 | 472 | 1570 | 480 | 1605
17 | 257 | 31 | 24 | 900 | 0.5184 | 1710 | 5000 | 860 | 13 | 15 | 12 | 16 | 448 | 685 | 323 | 460
19 | 217 | 25 | 22 | 400 | 0.64 | 2000 | 5000 | 870 | 12 | 18 | 10 | 16 | 533 | 1057 | 504 | 1432
23 | 431 | 24 | 26 | 100 | 0.36 | 841 | 5000 | 660 | 12 | 14 | 8 | 18 | 405 | 843 | 438 | 914
19 | 426 | 32 | 23 | 700 | 0.5776 | 2000 | 5000 | 600 | 13 | 14 | 13 | 14 | 355 | 175 | 1122 | 1164
14 | 638 | 23 | 30 | 500 | 0.1225 | 1759 | 5000 | 590 | 8 | 15 | 8 | 15 | 287 | 744 | 296 | 760
18 | 329 | 23 | 24 | 100 | 0.4624 | 1874 | 5000 | 730 | 13 | 18 | 13 | 15 | 451 | 793 | 600 | 1026
8 | 291 | 28 | 27 | 500 | 0.25 | 1796 | 5000 | 320 | 10 | 18 | 9 | 16 | 273 | 1319 | 291 | 1338
32 | 899 | 33 | 24 | 1000 | 0.64 | 2000 | 5000 | 610 | 11 | 14 | 12 | 18 | 846 | 1292 | 860 | 1144
19 | 1000 | 37 | 27 | 500 | 0.2025 | 2000 | 5000 | 220 | 12 | 17 | 12 | 16 | 799 | 811 | 762 | 977
15 | 457 | 30 | 24 | 700 | 0.64 | 2000 | 5000 | 600 | 11 | 16 | 11 | 15 | 901 | 1167 | 560 | 1056
18 | 253 | 26 | 24 | 1000 | 0.1225 | 1925 | 5000 | 120 | 11 | 14 | 9 | 13 | 534 | 880 | 442 | 651
14 | 346 | 27 | 24 | 600 | 0.4356 | 1341 | 5000 | 870 | 11 | 18 | 11 | 17 | 362 | 740 | 469 | 926
29 | 937 | 24 | 22 | 400 | 0.4624 | 1732 | 5000 | 590 | 12 | 16 | 10 | 15 | 682 | 991 | 693 | 724
24 | 398 | 28 | 25 | 900 | 0.5184 | 2000 | 5000 | 260 | 14 | 16 | 12 | 14 | 1337 | 1555 | 501 | 637
27 | 406 | 23 | 24 | 200 | 0.49 | 1845 | 5000 | 510 | 14 | 14 | 10 | 16 | 973 | 1276 | 414 | 710
27 | 615 | 25 | 22 | 500 | 0.5625 | 1794 | 5000 | 150 | 12 | 14 | 10 | 15 | 642 | 993 | 655 | 1031
23 | 395 | 26 | 24 | 800 | 0.6561 | 1868 | 5000 | 620 | 13 | 16 | 14 | 17 | 1087 | 1412 | 323 | 450
8 | 289 | 21 | 28 | 300 | 0.1225 | 1815 | 5000 | 520 | 10 | 15 | 8 | 15 | 302 | 1385 | 303 | 1422
16 | 152 | 27 | 30 | 100 | 0.5184 | 901 | 5000 | 680 | 11 | 17 | 11 | 14 | 531 | 1143 | 723 | 1087
11 | 269 | 25 | 26 | 400 | 0.4225 | 2000 | 5000 | 350 | 8 | 17 | 8 | 14 | 315 | 1491 | 335 | 1521
23 | 972 | 34 | 24 | 500 | 0.6561 | 2000 | 5000 | 730 | 14 | 17 | 11 | 18 | 687 | 1155 | 1444 | 1585
11 | 354 | 25 | 27 | 800 | 0.54022 | 2000 | 5000 | 420 | 14 | 17 | 8 | 14 | 809 | 2770 | 821 | 2795
11 | 171 | 30 | 24 | 500 | 0.5776 | 2000 | 5000 | 590 | 14 | 14 | 11 | 18 | 1519 | 2422 | 1088 | 1985
26 | 438 | 28 | 23 | 900 | 0.5476 | 1926 | 5000 | 380 | 12 | 17 | 14 | 14 | 849 | 1146 | 389 | 707
26 | 401 | 29 | 25 | 400 | 0.5184 | 2000 | 5000 | 160 | 14 | 18 | 10 | 14 | 1301 | 1512 | 438 | 602
30 | 962 | 25 | 21 | 800 | 0.64 | 1729 | 5000 | 840 | 12 | 14 | 13 | 14 | 686 | 995 | 693 | 724
17 | 456 | 30 | 23 | 700 | 0.54022 | 1739 | 5000 | 460 | 12 | 15 | 11 | 18 | 596 | 975 | 440 | 879
18 | 448 | 27 | 23 | 500 | 0.1225 | 2000 | 5000 | 700 | 11 | 15 | 10 | 17 | 902 | 1165 | 563 | 1057
26 | 414 | 25 | 24 | 700 | 0.4356 | 1868 | 5000 | 440 | 11 | 16 | 14 | 16 | 971 | 1269 | 417 | 714
14 | 591 | 33 | 24 | 400 | 0.1225 | 2000 | 5000 | 250 | 14 | 14 | 11 | 18 | 843 | 1834 | 868 | 1866
22 | 1000 | 28 | 25 | 700 | 0.49 | 2000 | 5000 | 850 | 12 | 16 | 14 | 17 | 1026 | 1031 | 1280 | 1243
16 | 336 | 26 | 23 | 200 | 0.6561 | 1340 | 5000 | 630 | 11 | 18 | 13 | 14 | 367 | 743 | 465 | 925
24 | 346 | 31 | 22 | 400 | 0.2025 | 2000 | 5000 | 260 | 13 | 16 | 14 | 16 | 368 | 754 | 375 | 781
11 | 306 | 24 | 28 | 300 | 0.5184 | 2000 | 5000 | 890 | 8 | 17 | 8 | 16 | 393 | 1660 | 401 | 1709
13 | 198 | 25 | 22 | 800 | 0.5776 | 1755 | 5000 | 580 | 10 | 14 | 13 | 18 | 494 | 789 | 487 | 420
21 | 1000 | 31 | 25 | 500 | 0.64 | 2000 | 5000 | 580 | 10 | 14 | 14 | 14 | 1028 | 1031 | 1285 | 1242
18 | 566 | 27 | 24 | 300 | 0.4225 | 2000 | 5000 | 340 | 11 | 15 | 12 | 18 | 468 | 1571 | 482 | 1598
19 | 368 | 25 | 29 | 400 | 0.49 | 2000 | 5000 | 550 | 15 | 18 | 11 | 18 | 1016 | 1501 | 587 | 1002
16 | 245 | 26 | 26 | 100 | 0.2025 | 2000 | 5000 | 480 | 13 | 17 | 9 | 16 | 503 | 1695 | 354 | 1375
30 | 900 | 30 | 22 | 400 | 0.1225 | 2000 | 5000 | 790 | 11 | 17 | 14 | 17 | 848 | 1290 | 857 | 1151
14 | 439 | 32 | 22 | 300 | 0.6084 | 2000 | 5000 | 250 | 10 | 15 | 14 | 18 | 322 | 581 | 920 | 1217
20 | 359 | 23 | 27 | 1000 | 0.49 | 1809 | 5000 | 790 | 12 | 16 | 8 | 12 | 561 | 723 | 325 | 492
30 | 415 | 28 | 24 | 700 | 0.2025 | 2000 | 5000 | 190 | 13 | 14 | 10 | 18 | 1213 | 1360 | 501 | 508
10 | 171 | 26 | 24 | 1000 | 0.09 | 1374 | 5000 | 350 | 12 | 15 | 13 | 18 | 249 | 362 | 515 | 1149
22 | 369 | 28 | 23 | 100 | 0.6084 | 1951 | 5000 | 780 | 12 | 18 | 14 | 18 | 551 | 1100 | 378 | 1121
26 | 623 | 26 | 22 | 400 | 0.25 | 1831 | 5000 | 630 | 11 | 16 | 14 | 15 | 646 | 1000 | 663 | 1034
26 | 256 | 28 | 25 | 800 | 0.6084 | 1866 | 5000 | 560 | 14 | 17 | 10 | 17 | 484 | 627 | 404 | 389
31 | 406 | 29 | 23 | 600 | 0.25 | 2000 | 5000 | 590 | 14 | 17 | 12 | 14 | 1222 | 1874 | 472 | 628
18 | 597 | 25 | 26 | 600 | 0.1225 | 2000 | 5000 | 600 | 10 | 18 | 13 | 14 | 475 | 1569 | 477 | 1604
21 | 366 | 22 | 29 | 300 | 0.54022 | 1784 | 5000 | 280 | 12 | 17 | 8 | 10 | 557 | 718 | 324 | 503
27 | 234 | 32 | 25 | 900 | 0.64 | 1154 | 5000 | 350 | 12 | 15 | 13 | 16 | 456 | 686 | 276 | 457
7 | 293 | 25 | 28 | 800 | 0.4624 | 1789 | 5000 | 820 | 8 | 15 | 8 | 14 | 302 | 1382 | 313 | 1424
22 | 234 | 26 | 23 | 1000 | 0.5476 | 2000 | 5000 | 430 | 13 | 18 | 10 | 14 | 541 | 1051 | 506 | 1433
22 | 236 | 29 | 24 | 300 | 0.5476 | 2000 | 5000 | 150 | 11 | 15 | 10 | 16 | 488 | 993 | 396 | 1385
16 | 459 | 33 | 25 | 700 | 0.4225 | 2000 | 5000 | 550 | 13 | 18 | 13 | 18 | 353 | 165 | 1121 | 1163
24 | 407 | 24 | 24 | 400 | 0.25 | 1851 | 5000 | 890 | 10 | 17 | 11 | 16 | 1086 | 1413 | 326 | 449
9 | 366 | 25 | 23 | 1000 | 0.49 | 965 | 5000 | 310 | 12 | 10 | 10 | 15 | 528 | 1012 | 566 | 1069
22 | 371 | 24 | 27 | 300 | 0.5625 | 1812 | 5000 | 240 | 12 | 15 | 8 | 14 | 561 | 730 | 316 | 502
14 | 592 | 23 | 24 | 200 | 0.64 | 1587 | 5000 | 550 | 12 | 17 | 11 | 15 | 408 | 991 | 613 | 954
19 | 560 | 23 | 24 | 1000 | 0.4624 | 1968 | 5000 | 810 | 13 | 17 | 12 | 14 | 979 | 1211 | 517 | 861
7 | 299 | 26 | 27 | 300 | 0.4624 | 2000 | 5000 | 690 | 8 | 18 | 8 | 15 | 362 | 1769 | 387 | 1795
16 | 441 | 29 | 25 | 600 | 0.4624 | 2000 | 5000 | 720 | 10 | 18 | 13 | 14 | 355 | 165 | 1126 | 1163
15 | 334 | 27 | 23 | 800 | 0.49 | 1853 | 5000 | 670 | 14 | 14 | 11 | 17 | 448 | 795 | 597 | 1025
17 | 560 | 30 | 26 | 700 | 0.54022 | 1621 | 5000 | 530 | 13 | 18 | 13 | 16 | 413 | 984 | 620 | 949
18 | 347 | 32 | 24 | 200 | 0.4225 | 2000 | 5000 | 270 | 14 | 16 | 11 | 15 | 491 | 1061 | 622 | 1344
20 | 581 | 28 | 26 | 300 | 0.64 | 2000 | 5000 | 140 | 12 | 15 | 12 | 16 | 1039 | 1163 | 538 | 854
10 | 285 | 23 | 27 | 900 | 0.1225 | 2000 | 5000 | 110 | 10 | 16 | 9 | 17 | 396 | 1660 | 396 | 1709
7 | 288 | 21 | 27 | 200 | 0.2025 | 1820 | 5000 | 610 | 10 | 14 | 8 | 17 | 293 | 1379 | 312 | 1420
18 | 569 | 27 | 24 | 900 | 0.5625 | 2000 | 5000 | 180 | 12 | 14 | 13 | 18 | 579 | 2385 | 590 | 2435
26 | 639 | 23 | 25 | 200 | 0.4624 | 1842 | 5000 | 730 | 14 | 17 | 13 | 17 | 648 | 1000 | 654 | 1032
19 | 366 | 25 | 27 | 1000 | 0.6084 | 2000 | 5000 | 160 | 18 | 15 | 17 | 15 | 1673 | 3360 | 614 | 2197
29 | 390 | 24 | 24 | 1000 | 0.6084 | 2000 | 5000 | 630 | 10 | 18 | 11 | 16 | 1424 | 1768 | 604 | 632
21 | 232 | 28 | 23 | 200 | 0.64 | 2000 | 5000 | 140 | 10 | 18 | 14 | 17 | 489 | 990 | 395 | 1385
17 | 466 | 27 | 22 | 800 | 0.4624 | 2000 | 5000 | 690 | 11 | 18 | 13 | 16 | 901 | 1172 | 559 | 1056
31 | 402 | 22 | 26 | 1000 | 0.54022 | 2000 | 5000 | 640 | 11 | 18 | 12 | 15 | 1212 | 1361 | 502 | 504
18 | 464 | 33 | 22 | 500 | 0.4624 | 1758 | 5000 | 790 | 11 | 16 | 10 | 17 | 591 | 980 | 442 | 879
9 | 284 | 23 | 27 | 800 | 0.5184 | 2000 | 5000 | 360 | 9 | 17 | 8 | 14 | 396 | 1651 | 394 | 1709
16 | 272 | 26 | 27 | 800 | 0.4225 | 1948 | 5000 | 210 | 12 | 14 | 8 | 11 | 532 | 881 | 441 | 652
27 | 268 | 32 | 27 | 300 | 0.2025 | 1125 | 5000 | 240 | 12 | 16 | 11 | 14 | 461 | 687 | 275 | 466
10 | 278 | 23 | 26 | 600 | 0.25 | 2000 | 5000 | 190 | 8 | 17 | 12 | 17 | 436 | 2093 | 467 | 2141
27 | 329 | 23 | 26 | 700 | 0.5625 | 2000 | 5000 | 200 | 10 | 14 | 11 | 17 | 460 | 771 | 482 | 796
18 | 231 | 28 | 22 | 900 | 0.25 | 2000 | 5000 | 790 | 11 | 16 | 13 | 18 | 539 | 1052 | 502 | 1423
11 | 365 | 23 | 25 | 100 | 0.49 | 995 | 5000 | 470 | 14 | 13 | 13 | 16 | 525 | 1015 | 567 | 1076
16 | 625 | 27 | 26 | 500 | 0.25 | 2000 | 5000 | 360 | 10 | 17 | 12 | 15 | 453 | 1855 | 457 | 1889
26 | 914 | 37 | 24 | 500 | 0.09 | 2000 | 5000 | 630 | 10 | 18 | 14 | 17 | 461 | 744 | 1041 | 1181
18 | 579 | 28 | 23 | 500 | 0.4624 | 2000 | 5000 | 130 | 13 | 15 | 13 | 14 | 846 | 1828 | 868 | 1863
18 | 464 | 24 | 23 | 200 | 0.5625 | 1480 | 5000 | 210 | 10 | 18 | 11 | 14 | 685 | 865 | 520 | 790
13 | 174 | 22 | 28 | 200 | 0.25 | 1226 | 5000 | 670 | 13 | 18 | 14 | 16 | 515 | 1090 | 676 | 1051
8 | 301 | 26 | 29 | 500 | 0.6561 | 2000 | 5000 | 210 | 10 | 16 | 9 | 15 | 318 | 1492 | 334 | 1523
16 | 558 | 28 | 25 | 600 | 0.4225 | 2000 | 5000 | 830 | 11 | 15 | 10 | 18 | 475 | 1567 | 481 | 1601
14 | 565 | 30 | 22 | 300 | 0.5776 | 1584 | 5000 | 410 | 12 | 16 | 10 | 16 | 413 | 985 | 614 | 951
16 | 429 | 26 | 23 | 700 | 0.64 | 2000 | 5000 | 620 | 14 | 14 | 13 | 15 | 321 | 581 | 915 | 1219
17 | 637 | 26 | 26 | 1000 | 0.4225 | 2000 | 5000 | 390 | 12 | 17 | 11 | 18 | 1304 | 1717 | 1270 | 1522
25 | 258 | 32 | 25 | 100 | 0.09 | 1873 | 5000 | 200 | 12 | 18 | 13 | 14 | 492 | 626 | 403 | 385
17 | 434 | 28 | 25 | 800 | 0.2025 | 1459 | 5000 | 840 | 12 | 17 | 14 | 16 | 106 | 209 | 649 | 952
18 | 449 | 32 | 23 | 900 | 0.1225 | 2000 | 5000 | 640 | 14 | 17 | 12 | 15 | 351 | 167 | 1117 | 1164
7 | 356 | 24 | 29 | 600 | 0.4356 | 2000 | 5000 | 450 | 10 | 14 | 9 | 15 | 808 | 2774 | 820 | 2792
17 | 191 | 29 | 25 | 300 | 0.5476 | 1700 | 5000 | 110 | 13 | 14 | 14 | 15 | 494 | 788 | 490 | 418
18 | 460 | 31 | 22 | 800 | 0.5625 | 2000 | 5000 | 470 | 11 | 17 | 14 | 14 | 895 | 1170 | 565 | 1055
15 | 170 | 26 | 30 | 400 | 0.5776 | 881 | 5000 | 350 | 13 | 14 | 14 | 18 | 531 | 1135 | 725 | 1086
21 | 343 | 24 | 28 | 900 | 0.64 | 1819 | 5000 | 100 | 10 | 17 | 9 | 10 | 560 | 721 | 322 | 498
22 | 912 | 39 | 25 | 1000 | 0.49 | 2000 | 5000 | 830 | 14 | 18 | 10 | 17 | 467 | 750 | 1050 | 1184
25 | 635 | 21 | 24 | 300 | 0.5776 | 1794 | 5000 | 560 | 10 | 16 | 10 | 15 | 640 | 1002 | 666 | 1031
14 | 241 | 25 | 24 | 400 | 0.5776 | 2000 | 5000 | 900 | 12 | 15 | 12 | 16 | 761 | 1112 | 468 | 802
8 | 362 | 25 | 29 | 100 | 0.5184 | 2000 | 5000 | 810 | 12 | 16 | 10 | 16 | 805 | 2771 | 820 | 2795
17 | 188 | 30 | 25 | 400 | 0.6084 | 1728 | 5000 | 640 | 13 | 15 | 12 | 16 | 494 | 791 | 485 | 415
25 | 319 | 30 | 24 | 100 | 0.4225 | 2000 | 5000 | 660 | 13 | 17 | 10 | 16 | 370 | 757 | 376 | 778
8 | 359 | 24 | 23 | 400 | 0.1225 | 1006 | 5000 | 650 | 11 | 14 | 14 | 17 | 523 | 1013 | 568 | 1068
14 | 574 | 26 | 25 | 300 | 0.5776 | 2000 | 5000 | 580 | 13 | 14 | 11 | 14 | 635 | 1068 | 870 | 1143
21 | 1000 | 29 | 24 | 200 | 0.5776 | 2000 | 5000 | 570 | 14 | 16 | 13 | 18 | 1028 | 1034 | 1285 | 1228
15 | 624 | 33 | 25 | 700 | 0.49 | 2000 | 5000 | 590 | 14 | 14 | 13 | 17 | 453 | 1855 | 462 | 1888
20 | 578 | 23 | 22 | 900 | 0.49 | 1993 | 5000 | 110 | 12 | 16 | 10 | 17 | 982 | 1217 | 521 | 863
19 | 237 | 30 | 25 | 900 | 0.5184 | 1710 | 5000 | 400 | 12 | 18 | 13 | 15 | 468 | 671 | 448 | 885
10 | 194 | 31 | 23 | 800 | 0.6084 | 1915 | 5000 | 420 | 14 | 18 | 10 | 14 | 328 | 187 | 796 | 1155
23 | 250 | 24 | 25 | 200 | 0.5776 | 1875 | 5000 | 870 | 10 | 17 | 10 | 16 | 494 | 625 | 407 | 381
21 | 354 | 23 | 30 | 300 | 0.5625 | 2000 | 5000 | 380 | 17 | 15 | 10 | 17 | 1012 | 1504 | 589 | 1002
14 | 255 | 25 | 26 | 200 | 0.5625 | 1906 | 5000 | 560 | 13 | 18 | 12 | 10 | 532 | 882 | 440 | 659
22 | 1000 | 36 | 25 | 200 | 0.4225 | 2000 | 5000 | 540 | 10 | 16 | 14 | 15 | 800 | 807 | 765 | 984
18 | 560 | 31 | 24 | 1000 | 0.6084 | 2000 | 5000 | 500 | 14 | 14 | 14 | 18 | 1039 | 1162 | 536 | 852
13 | 169 | 28 | 24 | 900 | 0.4356 | 1436 | 5000 | 520 | 14 | 14 | 12 | 15 | 248 | 360 | 514 | 1154
16 | 460 | 29 | 24 | 500 | 0.5776 | 1759 | 5000 | 340 | 11 | 14 | 14 | 14 | 596 | 981 | 444 | 875
27 | 450 | 25 | 25 | 800 | 0.6561 | 2000 | 5000 | 690 | 14 | 14 | 10 | 16 | 910 | 2243 | 934 | 2308
9 | 282 | 24 | 29 | 100 | 0.36 | 2000 | 5000 | 880 | 10 | 15 | 8 | 16 | 367 | 1768 | 388 | 1793
26 | 443 | 27 | 27 | 900 | 0.1225 | 2000 | 5000 | 390 | 13 | 17 | 11 | 15 | 1158 | 1457 | 519 | 834
16 | 336 | 24 | 24 | 800 | 0.4225 | 1829 | 5000 | 170 | 13 | 15 | 10 | 17 | 447 | 792 | 593 | 1029
28 | 943 | 25 | 23 | 1000 | 0.6561 | 1725 | 5000 | 610 | 13 | 17 | 11 | 15 | 683 | 997 | 700 | 723
25 | 320 | 28 | 23 | 300 | 0.5476 | 2000 | 5000 | 340 | 10 | 16 | 14 | 14 | 367 | 755 | 381 | 777
7 | 365 | 22 | 24 | 300 | 0.09 | 1023 | 5000 | 890 | 11 | 12 | 10 | 15 | 527 | 1008 | 565 | 1069
24 | 446 | 30 | 22 | 800 | 0.5625 | 1920 | 5000 | 220 | 12 | 17 | 10 | 15 | 842 | 1148 | 387 | 703
14 | 219 | 27 | 24 | 100 | 0.4356 | 1751 | 5000 | 400 | 13 | 16 | 14 | 17 | 445 | 693 | 319 | 462
16 | 449 | 28 | 23 | 500 | 0.4624 | 1561 | 5000 | 410 | 12 | 15 | 11 | 17 | 690 | 865 | 517 | 785
17 | 332 | 30 | 24 | 300 | 0.4225 | 2000 | 5000 | 500 | 12 | 18 | 10 | 18 | 496 | 1062 | 620 | 1353
11 | 175 | 28 | 22 | 500 | 0.4624 | 1844 | 5000 | 280 | 11 | 14 | 13 | 14 | 429 | 135 | 845 | 883
10 | 299 | 23 | 26 | 300 | 0.2025 | 1806 | 5000 | 530 | 8 | 16 | 9 | 14 | 299 | 1381 | 318 | 1423
24 | 1000 | 24 | 23 | 200 | 0.5476 | 2000 | 5000 | 590 | 13 | 15 | 11 | 17 | 669 | 1087 | 1392 | 1513
19 | 587 | 25 | 22 | 700 | 0.5625 | 1609 | 5000 | 590 | 12 | 16 | 11 | 16 | 843 | 934 | 453 | 741
19 | 353 | 27 | 23 | 100 | 0.4225 | 1908 | 5000 | 610 | 13 | 17 | 11 | 17 | 559 | 1097 | 374 | 1124
16 | 635 | 27 | 25 | 600 | 0.4624 | 2000 | 5000 | 400 | 12 | 15 | 12 | 16 | 451 | 1858 | 454 | 1891
16 | 446 | 28 | 23 | 600 | 0.5184 | 2000 | 5000 | 530 | 13 | 17 | 12 | 16 | 903 | 1162 | 561 | 1058
22 | 381 | 24 | 28 | 700 | 0.4624 | 2000 | 5000 | 240 | 18 | 15 | 15 | 14 | 1672 | 3356 | 620 | 2204
28 | 889 | 27 | 25 | 300 | 0.36 | 2000 | 5000 | 850 | 14 | 16 | 12 | 17 | 1153 | 1546 | 1052 | 1234
17 | 438 | 25 | 25 | 800 | 0.5476 | 2000 | 5000 | 300 | 13 | 16 | 14 | 17 | 466 | 531 | 1102 | 1058
17 | 466 | 27 | 21 | 600 | 0.09 | 2000 | 5000 | 520 | 13 | 15 | 12 | 18 | 902 | 1166 | 563 | 1054
17 | 449 | 36 | 25 | 600 | 0.5776 | 2000 | 5000 | 280 | 10 | 17 | 14 | 15 | 354 | 166 | 1122 | 1162
23 | 394 | 25 | 26 | 500 | 0.2025 | 2000 | 5000 | 370 | 14 | 17 | 13 | 15 | 1302 | 1509 | 437 | 600
24 | 325 | 25 | 25 | 700 | 0.6561 | 2000 | 5000 | 740 | 14 | 16 | 14 | 16 | 464 | 769 | 479 | 794
18 | 577 | 31 | 25 | 800 | 0.25 | 2000 | 5000 | 390 | 13 | 17 | 12 | 18 | 1042 | 1165 | 535 | 849
22 | 340 | 26 | 26 | 200 | 0.5184 | 1799 | 5000 | 160 | 10 | 14 | 8 | 13 | 560 | 718 | 318 | 502
11 | 185 | 29 | 25 | 600 | 0.64 | 1404 | 5000 | 130 | 14 | 14 | 10 | 17 | 244 | 361 | 509 | 1148
32 | 396 | 31 | 22 | 800 | 0.6561 | 2000 | 5000 | 130 | 12 | 16 | 12 | 14 | 1421 | 1766 | 600 | 638
13 | 160 | 28 | 23 | 1000 | 0.4356 | 1931 | 5000 | 400 | 11 | 16 | 14 | 17 | 327 | 193 | 793 | 1156
14 | 248 | 23 | 25 | 700 | 0.1225 | 1956 | 5000 | 120 | 14 | 15 | 8 | 12 | 535 | 879 | 443 | 652
21 | 221 | 25 | 24 | 800 | 0.64 | 2000 | 5000 | 760 | 14 | 15 | 14 | 15 | 489 | 993 | 392 | 1385
13 | 161 | 27 | 24 | 700 | 0.5184 | 2000 | 5000 | 570 | 12 | 15 | 13 | 16 | 791 | 2099 | 712 | 1864
31 | 883 | 29 | 25 | 1000 | 0.5776 | 2000 | 5000 | 390 | 14 | 16 | 10 | 15 | 1147 | 1542 | 1057 | 1234
16 | 450 | 31 | 24 | 200 | 0.4356 | 2000 | 5000 | 520 | 10 | 14 | 13 | 15 | 461 | 529 | 1103 | 1056
17 | 244 | 26 | 24 | 400 | 0.54022 | 2000 | 5000 | 460 | 11 | 18 | 13 | 18 | 762 | 1111 | 470 | 800
17 | 220 | 24 | 24 | 900 | 0.54022 | 2000 | 5000 | 160 | 14 | 16 | 11 | 17 | 760 | 1118 | 472 | 802
18 | 471 | 28 | 24 | 500 | 0.64 | 2000 | 5000 | 710 | 10 | 16 | 11 | 14 | 902 | 1162 | 561 | 1056
21 | 1000 | 30 | 25 | 800 | 0.36 | 2000 | 5000 | 830 | 11 | 17 | 10 | 17 | 793 | 805 | 764 | 989
14 | 586 | 27 | 23 | 600 | 0.4624 | 2000 | 5000 | 750 | 15 | 15 | 14 | 17 | 927 | 1329 | 947 | 1358
24 | 348 | 29 | 22 | 200 | 0.5184 | 2000 | 5000 | 260 | 13 | 15 | 12 | 14 | 534 | 622 | 545 | 646
18 | 243 | 28 | 22 | 400 | 0.5184 | 2000 | 5000 | 580 | 10 | 16 | 13 | 14 | 553 | 887 | 456 | 614
16 | 264 | 23 | 24 | 800 | 0.6561 | 1785 | 5000 | 570 | 14 | 15 | 9 | 14 | 443 | 1174 | 273 | 934
23 | 919 | 33 | 25 | 600 | 0.4225 | 2000 | 5000 | 530 | 13 | 15 | 14 | 14 | 463 | 747 | 1054 | 1180
8 | 282 | 25 | 27 | 500 | 0.4356 | 2000 | 5000 | 170 | 8 | 14 | 8 | 16 | 316 | 1489 | 329 | 1522
22 | 1000 | 30 | 22 | 500 | 0.36 | 1802 | 5000 | 610 | 11 | 14 | 13 | 17 | 619 | 834 | 812 | 956
25 | 949 | 30 | 26 | 1000 | 0.5625 | 2000 | 5000 | 480 | 12 | 16 | 12 | 17 | 687 | 1152 | 1447 | 1578
28 | 396 | 31 | 24 | 700 | 0.64 | 2000 | 5000 | 330 | 14 | 16 | 14 | 17 | 1220 | 1867 | 463 | 624
13 | 177 | 26 | 25 | 500 | 0.25 | 1805 | 5000 | 680 | 14 | 17 | 13 | 14 | 811 | 1741 | 631 | 1522
25 | 1000 | 26 | 24 | 600 | 0.5776 | 2000 | 5000 | 310 | 10 | 17 | 13 | 16 | 670 | 1091 | 1396 | 1513
20 | 347 | 28 | 27 | 500 | 0.5476 | 2000 | 5000 | 750 | 16 | 16 | 15 | 14 | 1677 | 3360 | 621 | 2199
25 | 414 | 26 | 23 | 800 | 0.64 | 1842 | 5000 | 820 | 12 | 17 | 10 | 17 | 974 | 1279 | 416 | 707
15 | 337 | 31 | 22 | 600 | 0.49 | 1376 | 5000 | 590 | 11 | 16 | 14 | 17 | 367 | 747 | 465 | 926
19 | 353 | 25 | 30 | 100 | 0.49 | 2000 | 5000 | 560 | 17 | 14 | 9 | 18 | 1014 | 1507 | 591 | 999